## How to use
Enclosure hardware RFQ template
1. Fill the yellow cells on the RFQ sheet. Keep one row per requirement and write units with every value.
2. Mark each row Confirmed, Open or Not applicable. Write “Open” instead of guessing; suppliers can then ask the right question.
3. Attach the controlled drawing and record its number and revision. If a 3D model is also sent, state which file controls.
4. Keep material and finish separate, and name the exact standard, edition and document you need for any compliance claim.
5. Use the Category details sheet for the extra inputs each hardware family needs.
6. Do not include information you are not authorized to share. Release confidential drawings in stages.
Guide: https://twrfq.com/guides/how-to-specify-enclosure-hardware-rfq
Prepared by TW RFQ (twrfq.com) as a buyer aid. It is not a contract, a supplier form or a quotation.

## RFQ
Enclosure hardware RFQ
Project
Company
Date
Contact
Section | Field | What to enter | Your entry | Status | Notes
Part identification | Product family | For example compression latch, lift-off hinge, pull handle, star knob or sheet-metal bracket. |  | Open
Part identification | Project name | Internal project or product name used on the drawings. |  | Open
Part identification | Drawing number and revision | Controlled drawing number, revision letter and units. |  | Open
Part identification | Reference part | Existing part used only as a comparison point, with what must stay the same. |  | Open
Application | Enclosure type | Control cabinet, outdoor enclosure, machine guard, transport case or other. |  | Open
Application | Component function | What the part must do: close a gasketed door, hold a lid, carry a load, locate a panel. |  | Open
Application | Operating frequency | Expected operations per day or total cycles over the product life. |  | Open
Geometry | Installed interface | Attach a dimensioned door, frame or panel section showing the mating parts. |  | Open
Geometry | Panel thickness and cutout | Panel material thickness, cutout or hole pattern, tolerances. |  | Open
Geometry | Offsets, gaps and clearance | Closed gap, offsets and the space available behind and in front of the panel. |  | Open
Material and finish | Base material | Grade or compound, stated separately from the finish. |  | Open
Material and finish | Finish | Coating, plating, passivation, paint or texture, and any color or appearance limits. |  | Open
Performance | Load, torque or compression | Value, direction and units, and whether it is working or ultimate. |  | Open
Performance | Cycle life | Required operating cycles and any test method. |  | Open
Performance | Environment | Temperature, moisture, chemicals, UV, vibration and cleaning exposure. |  | Open
Compliance evidence | Standard and edition | Exact standard and edition, for example IEC 60529 or ANSI/NEMA EN 10250. |  | Open
Compliance evidence | Subject of the claim | Component alone, installed hardware configuration or complete enclosure. |  | Open
Compliance evidence | Document required | Data sheet, declaration, certificate or test report, and when it is needed. |  | Open
Commercial details | Prototype quantity | Pieces needed for fit or function samples. |  | Open
Commercial details | First-order quantity | Pieces in the first production order. |  | Open
Commercial details | Annual volume | Estimated pieces per year. |  | Open
Commercial details | Destination and timing | Delivery country and city, and the target date. |  | Open
Commercial details | Incoterm and named place | Incoterms 2020 rule with a precise named place. |  | Open
Commercial details | Packaging and labels | Packing, labeling and documentation requirements. |  | Open

## Category details
Extra inputs by hardware family
Hardware family | Add these inputs | Guide
Latches and locks | Door and frame section, grip, cam or keeper geometry, operation method, key or insert type and any compression requirement. | https://twrfq.com/products/enclosure-latches-locks
Hinges | Door mass, center of gravity, hinge spacing, opening angle, handing, removal direction and any holding torque. | https://twrfq.com/products/enclosure-hinges
Handles and pulls | Intended action, hole centers or cutout, grip clearance, projection and load direction. | https://twrfq.com/products/enclosure-handles
Control knobs and handwheels | Control task, operating effort, movement, shaft and hub interface, retention and full rotation envelope. | https://twrfq.com/products/industrial-control-knobs-handwheels
Metal stampings and formed parts | Drawing revision, material and thickness, bends, datums, tolerances, finish, inspection and tooling ownership. | https://twrfq.com/products/custom-enclosure-brackets-stampings